## Sheet1
Address | Access | Type | Name | Default | Unit | Comment | PayloadPos
0x00 | R | EEPROM | REG_MODEL_NUMBER_L | 92 |  | MG92b | 0
0x01 | R | EEPROM | REG_MODEL_NUMBER_H | h |  |  | 1
0x02 | R | EEPROM | REG_VERSION | 0 |  |  | 2
0x03 | R | EEPROM | REG_ID | 1 |  |  | 3
0x04 | R/W | EEPROM | REG_BAUD_RATE | 3 |  | 1:1MBps, 2:750kbps, 3:500kbps, 4:250kbps, 5:115200bps | 4
0x05 | R/W | EEPROM | REG_RETURN_DELAY | 0 | us |  | 5
0x06 | [6 empty] | 6
0x07 | [6 empty] | 7
0x08 | [6 empty] | 8
0x09 | [6 empty] | 9
0x0A | [6 empty] | 10
0x0B | [6 empty] | 11
0x0C | [6 empty] | 12
0x0D | [6 empty] | 13
0x0E | [6 empty] | 14
0x0F | [6 empty] | 15
0x10 | R/W | EEPROM | REG_MIN_POSITION_DEG_L | 0 | deg |  | 16
0x11 | R/W | EEPROM | REG_MIN_POSITION_DEG_H | h | deg |  | 17
0x12 | R/W | EEPROM | REG_MAX_POSITION_DEG_L | 180 | deg |  | 18
0x13 | R/W | EEPROM | REG_MAX_POSITION_DEG_H | h | deg |  | 19
0x14 | R/W | EEPROM | REG_MAX_VELOCITY_DPS_L | 800 | dps |  | 20
0x15 | R/W | EEPROM | REG_MAX_VELOCITY_DPS_H | h | dps |  | 21
0x16 | R/W | EEPROM | REG_MAX_ACCELERATION_DPSS_L | 8000 | dps |  | 22
0x17 | R/W | EEPROM | REG_MAX_ACCELERATION_DPSS_H | h | dps |  | 23
0x18 | R/W | EEPROM | REG_MAX_CURRENT_MA_L | 250 | mA |  | 24
0x19 | R/W | EEPROM | REG_MAX_CURRENT_MA_H | h | mA |  | 25
0x1A | R/W | EEPROM | REG_MAX_PWM_100_L | 50 | 0..99 |  | 26
0x1B | R/W | EEPROM | REG_MAX_PWM_100_H | h | 0..99 |  | 27
0x1C | R/W | EEPROM | REG_TEMPERATURE_LIMIT | 60 | C |  | 28
0x1D | R/W | EEPROM | REG_LOW_VOLTAGE_LIMIT | 45 | 100mV |  | 29
0x1E | R/W | EEPROM | REG_HIGH_VOLTAGE_LIMIT | 95 | 100mV |  | 30
0x1F | R/W | EEPROM | REG_MOVING_THRESHOLD_DPS | 5 | dps |  | 31
0x20 | R/W | EEPROM | REG_STATUS_RETURN_LVL | 2 |  |  | 32
0x21 | R/W | EEPROM | REG_ALARM_LED | 36 |  |  | 33
0x22 | R/W | EEPROM | REG_ALARM_SHUTDOWN | 36 |  |  | 34
0x23 | R/W | EEPROM | REG_MIN_POSITION_ADC_L | 50 | ADC unit |  | 35
0x24 | R/W | EEPROM | REG_MIN_POSITION_ADC_H | h | ADC unit |  | 36
0x25 | R/W | EEPROM | REG_MAX_POSITION_ADC_L | 3950 | ADC unit |  | 37
0x26 | R/W | EEPROM | REG_MAX_POSITION_ADC_H | h | ADC unit |  | 38
0x27 | R/W | EEPROM | REG_MAX_ROTATION_DEG | 180 | deg |  | 39
0x28 | R/W | EEPROM | REG_INV_ROTATION_MOTOR | 0 |  | 0:NORMAL(CW), 1:INVERT(CCW) | 40
0x29 | R/W | EEPROM | REG_INV_ROTATION_SENSOR | 0 |  | 0:NORMAL(CW), 1:INVERT(CCW) | 41
0x2A | R/W | EEPROM | REG_PID_POS_KP_L | 2000 |  |  | 42
0x2B | R/W | EEPROM | REG_PID_POS_KP_H | h |  |  | 43
0x2C | R/W | EEPROM | REG_PID_POS_KI_L | 40 |  |  | 44
0x2D | R/W | EEPROM | REG_PID_POS_KI_H | h |  |  | 45
0x2E | R/W | EEPROM | REG_PID_POS_KD_L | 2000 |  |  | 46
0x2F | R/W | EEPROM | REG_PID_POS_KD_H | h |  |  | 47
0x30 | R/W | EEPROM | REG_PID_VELOCITY_KFF_L | 0 |  |  | 48
0x31 | R/W | EEPROM | REG_PID_VELOCITY_KFF_H | h |  |  | 49
0x32 | R/W | EEPROM | REG_PID_ACCELERATION_KFF_L | 0 |  |  | 50
0x33 | R/W | EEPROM | REG_PID_ACCELERATION_KFF_H | h |  |  | 51
0x34 | R/W | EEPROM | REG_PID_CURRENT_KP_L | 1000 |  |  | 52
0x35 | R/W | EEPROM | REG_PID_CURRENT_KP_H | h |  |  | 53
0x36 | R/W | EEPROM | REG_PID_CURRENT_KI_L | 1 |  |  | 54
0x37 | R/W | EEPROM | REG_PID_CURRENT_KI_H | h |  |  | 55
0x38 | R/W | EEPROM | REG_PID_CURRENT_KFF_L | 10 |  |  | 56
0x39 | R/W | EEPROM | REG_PID_CURRENT_KFF_H | h |  |  | 57
0x3A | R/W | EEPROM | REG_CAL_CURRENT_SENSE_A_L | 1920 |  |  | 58
0x3B | R/W | EEPROM | REG_CAL_CURRENT_SENSE_A_H | h |  |  | 59
0x3C | R/W | EEPROM | REG_CAL_CURRENT_SENSE_B_L | 1205 |  |  | 60
0x3D | R/W | EEPROM | REG_CAL_CURRENT_SENSE_B_H | h |  |  | 61
0x3E
0x3F
0x40 | R/W | RAM | REG_TORQUE_ENABLE |  |  |  | 0
0x41 | R/W | RAM | REG_LED |  |  |  | 1
0x42 | R/W | RAM | REG_CONTROL_MODE | 1 |  | 0:POSISTION, 1:POSISTION+TORQUE, 2:PROFIL+POSITION+VELOCITY+TORQUE, 3:CURRENT ONLY, 4:PWM MANUAL | 2
0x43 | R/W | RAM | REG_GOAL_POSITION_DEG_L | 0 | 0.1 deg |  | 3
0x44 | R/W | RAM | REG_GOAL_POSITION_DEG_H | h |  |  | 4
0x45 | R/W | RAM | REG_LIMIT_VELOCITY_DPS_L | 0 | dps |  | 5
0x46 | R/W | RAM | REG_LIMIT_VELOCITY_DPS_H | h |  |  | 6
0x47 | R/W | RAM | REG_GOAL_VELOCITY_DPS_L | 0 | dps |  | 7
0x48 | R/W | RAM | REG_GOAL_VELOCITY_DPS_H | h |  |  | 8
0x49 | R/W | RAM | REG_GOAL_CURRENT_MA_L | 0 | mA |  | 9
0x4A | R/W | RAM | REG_GOAL_CURRENTT_MA_H | h |  |  | 10
0x4B | R/W | RAM | REG_GOAL_PWM_100_L | 0 | +/-0..99 |  | 11
0x4C | R/W | RAM | REG_GOAL_PWM_100_H | h |  |  | 12
0x4D | R | RAM | REG_PRESENT_POSITION_DEG_L | 0 | 0.1 deg |  | 13
0x4E | R | RAM | REG_PRESENT_POSITION_DEG_H | h |  |  | 14
0x4F | R | RAM | REG_PRESENT_VELOCITY_DPS_L | 0 | dps |  | 15
0x50 | R | RAM | REG_PRESENT_VELOCITY_DPS_H | h |  |  | 16
0x51 | R | RAM | REG_PRESENT_CURRENT_MA_L | 0 | mA |  | 17
0x52 | R | RAM | REG_PRESENT_CURRENT_MA_H | h |  |  | 18
0x53 | R | RAM | REG_PRESENT_VOLTAGE | 0 | mV |  | 19
0x54 | R | RAM | REG_PRESENT_TEMPERATURE | 0 | C |  | 20
0x55 | R | RAM | REG_MOVING | 0 |  | 0:STILL, 1:MOVING | 21
0x56 | R | RAM | REG_SETPOINT_POSITION_DEG_L | 0 | 0.1 deg |  | 22
0x57 | R | RAM | REG_SETPOINT_POSITION_DEG_H | h |  |  | 23
0x58 | R | RAM | REG_SETPOINT_VELOCITY_DPS_L | 0 | dps |  | 24
0x59 | R | RAM | REG_SETPOINT_VELOCITY_DPS_H | h |  |  | 25
0x5A | R | RAM | REG_SETPOINT_CURRENT_DPS_L | 0 | mA |  | 26
0x5B | R | RAM | REG_SETPOINT_CURRENT_DPS_H | h |  |  | 27
0x5C | R | RAM | REG_SETPOINT_PWM_100_L | 0 | +/-0..99 |  | 28
0x5D | R | RAM | REG_SETPOINT_PWM_100_H | h |  |  | 29
0x5E | R | RAM | POSITION_INPUT_ADC_L | 0 | ADC unit | 12bit resolution | 30
0x5F | R | RAM | POSITION_INPUT_ADC_H | h |  |  | 31
0x60 | R | RAM | CURRENT_INPUT_ADC_L | 0 | ADC unit | 12bit resolution | 32
0x61 | R | RAM | CURRENT_INPUT_ADC_H | h |  |  | 33
0x60 | R | RAM | present_current_on_l | 0 | mA |  | 34
0x61 | R | RAM | present_current_on_h | h |  |  | 35
0x64 | R | RAM | present_current_off_l | 0 | mA |  | 36
0x65 | R | RAM | present_current_off_h | h |  |  | 37
0x66 | R | RAM | REG_EST_CURRENT_SENSE_B_L | 0 | mA |  | 38
0x67 | R | RAM | REG_EST_CURRENT_SENSE_B_H | h |  |  | 39
0x68 | [6 empty] | 40
0x69 | [6 empty] | 41
0x70 | [6 empty] | 42
0x71 | [6 empty] | 43
0x72 | [6 empty] | 44
0x73 | [6 empty] | 45
0x74 | [6 empty] | 46
0x75 | [6 empty] | 47
0x76 | [6 empty] | 48
0x77 | [6 empty] | 49
0x78 | [6 empty] | 50
0x79 | [6 empty] | 51
0x80 | R | RAM | REG_PROTOCOL_CRC_FAIL | 0 |  |  | 52
0x81 | R | RAM | REG_HARDWARE_ERROR_STATUS | 0 |  |  | 53
0x82
0x83
0x84
0x85
0x86
0x87
0x88
0x89
0x90
0x91